## General
Caricare Sketch	#include "DHT.h" / #define DHTPIN 2 // what pin we're connected to / #define DHTTYPE DHT22 // DHT 22 (AM2302) / #define fan 4 / int maxHum = 60; / int maxTemp = 40; / DHT dht(DHTPIN, DHTTYPE); / void setup() { / pinMode(fan, OUTPUT); / Serial.begin(9600); / dht.begin(); / } / void loop() { / // Wait a few seconds between measurements. / delay(2000); / // Reading temperature or humidity takes about 250 milliseconds! / // Sensor readings may also be up to 2 seconds 'old' (its a very slow sensor) / float h = dht.readHumidity(); / // Read temperature as Celsius / float t = dht.readTemperature(); / // Check if any reads failed and exit early (to try again). / if (isnan(h) || isnan(t)) { / Serial.println("Failed to read from DHT sensor!"); / return; / } / if(h > maxHum || t > maxTemp) { / digitalWrite(fan, HIGH); / } else { / digitalWrite(fan, LOW); / } / Serial.print("<u>"); / Serial.print(h); / Serial.print("</u>"); / Serial.print("<t>"); / Serial.print(t); / Serial.print("</t>"); / }	#include "DHT.h" / #define DHTPIN 2 // what pin we're connected to / #define DHTTYPE DHT22 // DHT 22 (AM2302) / #define fan 4 / int maxHum = 60; / int maxTemp = 40; / DHT dht(DHTPIN, DHTTYPE); / void setup() { / pinMode(fan, OUTPUT); / Serial.begin(9600); / dht.begin(); / } / void loop() { / // Wait a few seconds between measurements. / delay(2000); / // Reading temperature or humidity takes about 250 milliseconds! / // Sensor readings may also be up to 2 seconds 'old' (its a very slow sensor) / float h = dht.readHumidity(); / // Read temperature as Celsius / float t = dht.readTemperature(); / // Check if any reads failed and exit early (to try again). / if (isnan(h) || isnan(t)) { / Serial.println("Failed to read from DHT sensor!"); / return; / } / if(h > maxHum || t > maxTemp) { / digitalWrite(fan, HIGH); / } else { / digitalWrite(fan, LOW); / } / Serial.print("Humidity: "); / Serial.print(h); / Serial.print(" %\t"); / Serial.print("Temperature: "); / Serial.print(t); / Serial.println(" *C "); / }
Avviare Apache
La posizione dei due file cron è la root cantina	# m h dom mon dow command / */2 0-23 * * * /opt/lampp/htdocs/cantina/t_u.sh / */1 0-23 * * * /opt/lampp/htdocs/cantina/cron_t_u.php
crontab -e (edita il crontab) / crontab -l (verifica i crontab attivi)
Primo Crontab “t_u.sh”	#!/bin/sh / cat /dev/ttyUSB0 > ./outfile.txt	Dipende da dove è montato arduino...per vedere difitare comando fdisk -l / Lsblk -p
Secondo Crontab “cron_t_u.php”	<?php include 'config.php'; ?> / <?php / // Create connection / $conn = mysqli_connect($servername, $username, $password, $dbname); / // Check connection / if (!$conn) { / die("Connection failed: " . mysqli_connect_error()); / } / $myfile = fopen("../../../../home/serdf3r/out_file.txt", "r+") or die("Unable to open file!"); / $testo = fread($myfile, filesize("../../../../home/serdf3r/out_file.txt")); / //echo $testo; / preg_match_all("'<u>(.*)</u>'", $testo, $umidita_val); / $umidita = $umidita_val[1][0]; / preg_match_all("'<t>(.*)</t>'", $testo, $temperatura_val); / $temperatura = $temperatura_val[1][0]; / $dateTimeVariable = date("F j, Y \a\t g:ia"); / //echo "umidita: " . $umidita . "<br>"; / //echo "temperatura: " . $temperatura . "<br><br>"; / //echo "dateTimeVariable: " . $dateTimeVariable . "<br><br>"; / $sql_i = "INSERT INTO GEN_AMB_TEMP_UMI VALUES ('', $temperatura, $umidita,now() )"; / $result = mysqli_query($conn, $sql_i); / fclose($myfile); / ftruncate($myfile, 0); / //unlink("../../../../home/serdf3r/out_file.txt"); / ?>
Avviare Apache	serdf3r@serdf3r-ThinkPad-L420:/opt/lampp$ sudo ./xampp start

## sketch
Trovato	Da File 23-02-2018
/* How to use the DHT-22 sensor with Arduino uno / Temperature and humidity sensor / More info: http://www.ardumotive.com/how-to-use-dht-22-sensor-en.html / Dev: Michalis Vasilakis // Date: 1/7/2015 // www.ardumotive.com */ / //Libraries / #include <DHT.h>; / //Constants / #define DHTPIN 2 // what pin we're connected to / #define DHTTYPE DHT22 // DHT 22 (AM2302) / DHT dht(DHTPIN, DHTTYPE); //// Initialize DHT sensor for normal 16mhz Arduino / //Variables / int chk; / float hum; //Stores humidity value / float temp; //Stores temperature value / void setup() / { / Serial.begin(9600); / dht.begin(); / } / void loop() / { / //Read data and store it to variables hum and temp / hum = dht.readHumidity(); / temp= dht.readTemperature(); / //Print temp and humidity values to serial monitor / Serial.print("<u>"); / Serial.print(hum); / Serial.print("</u>"); / Serial.print("<t>"); / Serial.print(temp); / Serial.println("</t>"); / delay(9000); //Delay 2 sec. / }	#include "DHT.h" / #define DHTPIN 2 // what pin we're connected to / #define DHTTYPE DHT22 // DHT 22 (AM2302) / #define fan 4 / int maxHum = 60; / int maxTemp = 40; / DHT dht(DHTPIN, DHTTYPE); / void setup() { / pinMode(fan, OUTPUT); / Serial.begin(9600); / dht.begin(); / } / void loop() { / // Wait a few seconds between measurements. / delay(2000); / // Reading temperature or humidity takes about 250 milliseconds! / // Sensor readings may also be up to 2 seconds 'old' (its a very slow sensor) / float h = dht.readHumidity(); / // Read temperature as Celsius / float t = dht.readTemperature(); / // Check if any reads failed and exit early (to try again). / if (isnan(h) || isnan(t)) { / Serial.println("Failed to read from DHT sensor!"); / return; / } / if(h > maxHum || t > maxTemp) { / digitalWrite(fan, HIGH); / } else { / digitalWrite(fan, LOW); / } / Serial.print("<u>"); / Serial.print(h); / Serial.print("</u>"); / Serial.print("<t>"); / Serial.print(t); / Serial.print("</t>"); / }

## crontab
comandi
sudo service cron start
sudo service cron stop
crontab -l
crontab -e
grep CRON /var/log/syslog
sudo service cron start
sudo service cron start
sudo service cron stop

# For more information see the manual pages of crontab(5) and cron(8) / # / # m h dom mon dow command / */2 * * * * sh /home/serdf3r/t_u.sh 2> /tmp/errorCron_sh.txt / */3 * * * * /usr/bin/php -q /opt/lampp/htdocs/cantina/cron_t_u.php 2> /tmp/erro$ / #*/3 * * * * find /home/serdf3r/out_file.txt -mtime +7 -exec rm -f {} \;

## lampp
comandi
sudo ./lampp start
sudo ./lampp stop
sudo /etc/init.d/mysql stop

## mysql
comandi
mysql -u root -p
show databases
sudo netstat -tap | grep mysql
sudo mysql -u root
mysql --user=[root] --password=[''] --database=[cantina] --execute="INSERT INTO GEN_AMB_TEMP_UMI VALUES ('', 1, 2, '');"
mysql -u root -h 127.0.0.1